## MAF Calc
Holden VS-VY DELCO MAF Table Calculator
For Info on this sheet refer to www.delcohacking.net
NOTE: Only changes values in RED
Minimum MAF Frequency (kHz) - Starting Table |  |  | 1.89
Minimum MAF Frequency (kHz) - New Table |  |  | 1.89
| Starting Table Frequency (kHz) | Starting Table (grams/sec) | Percentage Change Required | Requested New Table (grams/sec) | Actual New Table (grams/sec) | New Table Frequency (kHz)
MAF Table # 1 | 1.89 | 2.9961 | 0 | 2.9961 | 2.9961 | 1.89 |  | Starting Table
| 2.018 | 3.418 | 0 | 3.418 | 3.418 | 2.018 |  | MAF SCALARS - HEX |  |  | MAF TABLE DATA - HEX
| 2.146 | 3.9102 | 0 | 3.9102 | 3.9102 | 2.146 | Table #1 | 02 | FF | 06 | 00 | 12 | 27 | 3E | 58 | 74 | 92 | B3 | D5
| 2.274 | 4.4492 | 0 | 4.4492 | 4.4492 | 2.274 | Table #2 | 08 | 00 | 0A | 00 | 16 | 2D | 46 | 62 | 7F | A0 | C2 | E7
| 2.402 | 5.0586 | 0 | 5.0586 | 5.0586 | 2.402 | Table #3 | 11 | 08 | 0F | 00 | 1A | 35 | 53 | 72 | 92 | B4 | D8 | FD
| 2.53 | 5.7148 | 0 | 5.7148 | 5.7148 | 2.53 | Table #4 | 1F | E9 | 16 | 00 | 1A | 36 | 53 | 72 | 92 | B4 | D7 | FC
| 2.658 | 6.418 | 0 | 6.418 | 6.418 | 2.658 | Table #5 | 35 | 95 | 20 | 00 | 1A | 37 | 55 | 74 | 94 | B6 | D8 | FC
| 2.786 | 7.1914 | 0 | 7.1914 | 7.1914 | 2.786 | Table #6 | 55 | 2D | 2A | 00 | 1C | 39 | 57 | 76 | 96 | B8 | DA | FD
| 2.914 | 7.9883 | 0 | 7.9883 | 7.9883 | 2.914 | Table #7 | 7E | D7 | 35 | 00 | 1C | 3A | 58 | 78 | 98 | B8 | DA | FD
MAF Table # 2 | 2.914 | 8 | 0 | 7.9883 | 7.9883 | 2.914 | Table #8 | B3 | 4E | 43 | 00 | 1C | 39 | 57 | 76 | 96 | B8 | DA | FE
| 3.042 | 8.8594 | 0 | 8.8594 | 8.8477 | 3.042 | Table #9 | F4 | AA | AA | 03 | 0E | 1C | 29 | 37 | 44 | 52 | 5F | 6D
| 3.17 | 9.7578 | 0 | 9.7578 | 9.7461 | 3.17 | Table #10 | FF | FF | FF | 3E | 46 | 4F | 58 | 61 | 6A | 73 | 7C | 86
| 3.298 | 10.7344 | 0 | 10.7344 | 10.7227 | 3.298 | Table #11 | FF | FF | FF | 86 | 8F | 98 | A1 | AA | B3 | BC | C5 | CE
| 3.426 | 11.8281 | 0 | 11.8281 | 11.8164 | 3.426 | Table #12 | FF | FF | FF | CE | D7 | E0 | E9 | ED | F0 | F5 | FB | FF
| 3.554 | 12.9609 | 0 | 12.9609 | 12.9492 | 3.554
| 3.682 | 14.25 | 0 | 14.25 | 14.2383 | 3.682
| 3.81 | 15.5781 | 0 | 15.5781 | 15.5664 | 3.81 |  | NEW TABLES |  | DECIMAL
| 3.938 | 17.0234 | 0 | 17.0234 | 17.0117 | 3.938 |  | MAF SCALARS |  |  | MAF TABLE DATA
MAF Table # 3 | 3.938 | 17.0312 | 0 | 17.0234 | 17.0234 | 3.938 |  | DEC1 |  | DEC2 | Decimal
| 4.066 | 18.5547 | 0 | 18.5547 | 18.5469 | 4.066 | Table #1 | 767 |  | 6 | 0 | 18 | 39 | 62 | 88 | 116 | 146 | 179 | 213
| 4.194 | 20.1367 | 0 | 20.1367 | 20.1289 | 4.194 | Table #2 | 2045 |  | 10 | 0 | 22 | 45 | 70 | 98 | 127 | 160 | 194 | 231
| 4.322 | 21.8945 | 0 | 21.8945 | 21.8867 | 4.322 | Table #3 | 4358 |  | 15 | 0 | 26 | 53 | 83 | 114 | 146 | 180 | 216 | 253
| 4.45 | 23.7109 | 0 | 23.7109 | 23.7031 | 4.45 | Table #4 | 8155 |  | 22 | 0 | 27 | 55 | 84 | 115 | 147 | 181 | 216 | 253
| 4.578 | 25.5859 | 0 | 25.5859 | 25.5781 | 4.578 | Table #5 | 13713 |  | 32 | 0 | 26 | 55 | 85 | 116 | 148 | 182 | 216 | 252
| 4.706 | 27.5781 | 0 | 27.5781 | 27.5703 | 4.706 | Table #6 | 21781 |  | 42 | 0 | 29 | 58 | 88 | 119 | 151 | 185 | 219 | 254
| 4.834 | 29.6875 | 0 | 29.6875 | 29.6797 | 4.834 | Table #7 | 32431 |  | 53 | 0 | 29 | 59 | 89 | 121 | 153 | 185 | 219 | 254
| 4.962 | 31.8555 | 0 | 31.8555 | 31.8477 | 4.962 | Table #8 | 45880 |  | 67 | 0 | 28 | 57 | 87 | 118 | 150 | 184 | 218 | 254
MAF Table # 4 | 4.962 | 31.9102 | 0 | 31.8555 | 31.8555 | 4.962 | Table #9 | 62920 |  | 72 | 0 | 29 | 62 | 93 | 126 | 157 | 190 | 220 | 253
| 5.09 | 34.1445 | 0 | 34.1445 | 34.1758 | 5.09 | Table #10 | 81164 |  | 73 | 0 | 30 | 62 | 93 | 125 | 156 | 188 | 219 | 254
| 5.218 | 36.5508 | 0 | 36.5508 | 36.582 | 5.218 | Table #11 | 99705 |  | 72 | 0 | 32 | 64 | 96 | 128 | 159 | 191 | 223 | 255
| 5.346 | 39.043 | 0 | 39.043 | 39.0742 | 5.346 | Table #12 | 118065 |  | 49 | 0 | 47 | 94 | 141 | 161 | 177 | 203 | 234 | 255
| 5.474 | 41.707 | 0 | 41.707 | 41.7383 | 5.474
| 5.602 | 44.457 | 0 | 44.457 | 44.4883 | 5.602
| 5.73 | 47.3789 | 0 | 47.3789 | 47.4102 | 5.73 |  | NEW TABLES |  | HEX
| 5.858 | 50.3867 | 0 | 50.3867 | 50.418 | 5.858 |  | MAF SCALARS - HEX |  |  | MAF TABLE DATA - HEX
| 5.986 | 53.5664 | 0 | 53.5664 | 53.5977 | 5.986 | Table #1 | 02 | FF | 06 | 00 | 12 | 27 | 3E | 58 | 74 | 92 | B3 | D5
MAF Table # 5 | 5.986 | 53.582 | 0 | 53.5664 | 53.5664 | 5.986 | Table #2 | 07 | FD | 0A | 00 | 16 | 2D | 46 | 62 | 7F | A0 | C2 | E7
| 6.114 | 56.832 | 0 | 56.832 | 56.8164 | 6.114 | Table #3 | 11 | 06 | 0F | 00 | 1A | 35 | 53 | 72 | 92 | B4 | D8 | FD
| 6.242 | 60.457 | 0 | 60.457 | 60.4414 | 6.242 | Table #4 | 1F | DB | 16 | 00 | 1B | 37 | 54 | 73 | 93 | B5 | D8 | FD
| 6.37 | 64.207 | 0 | 64.207 | 64.1914 | 6.37 | Table #5 | 35 | 91 | 20 | 00 | 1A | 37 | 55 | 74 | 94 | B6 | D8 | FC
| 6.498 | 68.082 | 0 | 68.082 | 68.0664 | 6.498 | Table #6 | 55 | 15 | 2A | 00 | 1D | 3A | 58 | 77 | 97 | B9 | DB | FE
| 6.626 | 72.082 | 0 | 72.082 | 72.0664 | 6.626 | Table #7 | 7E | AF | 35 | 00 | 1D | 3B | 59 | 79 | 99 | B9 | DB | FE
| 6.754 | 76.332 | 0 | 76.332 | 76.3164 | 6.754 | Table #8 | B3 | 38 | 43 | 00 | 1C | 39 | 57 | 76 | 96 | B8 | DA | FE
| 6.882 | 80.582 | 0 | 80.582 | 80.5664 | 6.882 | Table #9 | F5 | C8 | 48 | 00 | 1D | 3E | 5D | 7E | 9D | BE | DC | FD
| 7.01 | 85.082 | 0 | 85.082 | 85.0664 | 7.01 | Table #10 | 13 | 0C | 49 | 00 | 1E | 3E | 5D | 7D | 9C | BC | DB | FE
MAF Table # 6 | 7.01 | 85.1758 | 0 | 85.082 | 85.082 | 7.01 | Table #11 | 18 | 0 | 48 | 00 | 20 | 40 | 60 | 80 | 9F | BF | DF | FF
| 7.138 | 89.7695 | 0 | 89.7695 | 89.8398 | 7.138 | Table #12 | 1C | 31 | 31 | 00 | 2F | 5E | 8D | A1 | B1 | CB | EA | FF
| 7.266 | 94.5273 | 0 | 94.5273 | 94.5977 | 7.266
| 7.394 | 99.4492 | 0 | 99.4492 | 99.5195 | 7.394
| 7.522 | 104.5352 | 0 | 104.5352 | 104.6055 | 7.522
| 7.65 | 109.7852 | 0 | 109.7852 | 109.8555 | 7.65
| 7.778 | 115.3633 | 0 | 115.3633 | 115.4336 | 7.778 |  |  |  | Table #1 | Table #2 | Table #3 | Table #4 | Table #5 | Table #6 | Table #7 | Table #8 | Table #9 | Table #10 | Table #11 | Table #12
| 7.906 | 120.9414 | 0 | 120.9414 | 121.0117 | 7.906 | MAF SCALARS - HEX |  |  | 02 | 07 | 11 | 1F | 35 | 55 | 7E | B3 | 00 | 00 | 00 | 00
| 8.034 | 126.6836 | 0 | 126.6836 | 126.7539 | 8.034 |  |  |  | FF | FD | 06 | DB | 91 | 15 | AF | 38 | 00 | 43 | 00 | 1C
MAF Table # 7 | 8.034 | 126.8398 | 0 | 126.6836 | 126.6836 | 8.034 |  |  |  | 06 | 0A | 0F | 16 | 20 | 2A | 35 | 43 | 00 | 1C | 39 | 57
| 8.162 | 132.6367 | 0 | 132.6367 | 132.6875 | 8.162 | MAF TABLE DATA - HEX |  |  | 00 | 00 | 00 | 00 | 00 | 00 | 00 | 00 | 1C | 39 | 57 | 76
| 8.29 | 138.8477 | 0 | 138.8477 | 138.8984 | 8.29 |  |  |  | 12 | 16 | 1A | 1B | 1A | 1D | 1D | 1C | 39 | 57 | 76 | 96
| 8.418 | 145.0586 | 0 | 145.0586 | 145.1094 | 8.418 |  |  |  | 27 | 2D | 35 | 37 | 37 | 3A | 3B | 39 | 57 | 76 | 96 | B8
| 8.546 | 151.6836 | 0 | 151.6836 | 151.7344 | 8.546 |  |  |  | 3E | 46 | 53 | 54 | 55 | 58 | 59 | 57 | 76 | 96 | B8 | DA
| 8.674 | 158.3086 | 0 | 158.3086 | 158.3594 | 8.674 |  |  |  | 58 | 62 | 72 | 73 | 74 | 77 | 79 | 76 | 96 | B8 | DA | FE
| 8.802 | 164.9336 | 0 | 164.9336 | 164.9844 | 8.802 |  |  |  | 74 | 7F | 92 | 93 | 94 | 97 | 99 | 96 | B8 | DA | FE | 00
| 8.93 | 171.9727 | 0 | 171.9727 | 172.0234 | 8.93 |  |  |  | 92 | A0 | B4 | B5 | B6 | B9 | B9 | B8 | DA | FE | 00 | 00
| 9.058 | 179.2188 | 0 | 179.2188 | 179.2695 | 9.058 |  |  |  | B3 | C2 | D8 | D8 | D8 | DB | DB | DA | FE | 00 | 00 | 00
MAF Table # 8 | 9.058 | 179.3047 | 0 | 179.2188 | 179.2188 | 9.058 |  |  |  | D5 | E7 | FD | FD | FC | FE | FE | FE | 00 | 00 | 00 | 00
| 9.186 | 186.6328 | 0 | 186.6328 | 186.5469 | 9.186
| 9.314 | 194.2227 | 0 | 194.2227 | 194.1367 | 9.314
| 9.442 | 202.0742 | 0 | 202.0742 | 201.9883 | 9.442
| 9.57 | 210.1875 | 0 | 210.1875 | 210.1016 | 9.57
| 9.698 | 218.5625 | 0 | 218.5625 | 218.4766 | 9.698
| 9.826 | 227.4609 | 0 | 227.4609 | 227.375 | 9.826
| 9.954 | 236.3594 | 0 | 236.3594 | 236.2734 | 9.954
| 10.082 | 245.7812 | 0 | 245.7812 | 245.6953 | 10.082
MAF Table # 9 | 10.082 | 246.6562 | 0 | 245.7812 | 245.7812 | 10.082
| 10.21 | 253.9609 | 0 | 253.9609 | 253.9375 | 10.21
| 10.338 | 263.2578 | 0 | 263.2578 | 262.0078 | 10.338
| 10.466 | 271.8906 | 0 | 271.8906 | 271.9375 | 10.466
| 10.594 | 281.1875 | 0 | 281.1875 | 281.2188 | 10.594
| 10.722 | 289.8203 | 0 | 289.8203 | 289.9375 | 10.722
| 10.85 | 299.1172 | 0 | 299.1172 | 299.2188 | 10.85
| 10.978 | 307.75 | 0 | 307.75 | 307.6562 | 10.978
| 11.106 | 317.0469 | 0 | 317.0469 | 316.9375 | 11.106
MAF Table # 10 | 11.106 | 317.7539 | 0 | 317.0469 | 19.0469 | 11.106
| 11.234 | 325.7227 | 0 | 325.7227 | 27.6016 | 11.234
| 11.362 | 334.6875 | 0 | 334.6875 | 36.7266 | 11.362
| 11.49 | 343.6523 | 0 | 343.6523 | 45.5664 | 11.49
| 11.618 | 352.6172 | 0 | 352.6172 | 54.6914 | 11.618
| 11.746 | 361.582 | 0 | 361.582 | 63.5312 | 11.746
| 11.874 | 370.5469 | 0 | 370.5469 | 72.6562 | 11.874
| 12.002 | 379.5117 | 0 | 379.5117 | 81.4961 | 12.002
| 12.13 | 389.4727 | 0 | 389.4727 | 91.4766 | 12.13
MAF Table # 11 | 12.13 | 389.4727 | 0 | 389.4727 | 1.5 | 12.13
| 12.258 | 398.4375 | 0 | 398.4375 | 10.5 | 12.258
| 12.386 | 407.4023 | 0 | 407.4023 | 19.5 | 12.386
| 12.514 | 416.3672 | 0 | 416.3672 | 28.5 | 12.514
| 12.642 | 425.332 | 0 | 425.332 | 37.5 | 12.642
| 12.77 | 434.2969 | 0 | 434.2969 | 46.2188 | 12.77
| 12.898 | 443.2617 | 0 | 443.2617 | 55.2188 | 12.898
| 13.026 | 452.2266 | 0 | 452.2266 | 64.2188 | 13.026
| 13.154 | 461.1914 | 0 | 461.1914 | 73.2188 | 13.154
MAF Table # 12 | 13.154 | 461.1914 | 0 | 461.1914 | 28.1914 | 13.154
| 13.282 | 470.1562 | 0 | 470.1562 | 37.1875 | 13.282
| 13.41 | 479.1211 | 0 | 479.1211 | 46.1836 | 13.41
| 13.538 | 488.0859 | 0 | 488.0859 | 55.1797 | 13.538
| 13.666 | 492.0703 | 0 | 492.0703 | 59.0078 | 13.666
| 13.794 | 495.0586 | 0 | 495.0586 | 62.0703 | 13.794
| 13.922 | 500.0391 | 0 | 500.0391 | 67.0469 | 13.922
| 14.05 | 506.0156 | 0 | 506.0156 | 72.9805 | 14.05
| 14.178 | 510 | 0 | 510 | 77 | 14.178

## Standard MAF Tables
V6 MAF Table - VS/VT/VX/VY (including S/C)
| MAF SCALARS - HEX |  |  | MAF TABLE DATA - HEX
Table #1 | 02 | FF | 06 | 00 | 12 | 27 | 3E | 58 | 74 | 92 | B3 | D5
Table #2 | 08 | 00 | 0A | 00 | 16 | 2D | 46 | 62 | 7F | A0 | C2 | E7
Table #3 | 11 | 08 | 0F | 00 | 1A | 35 | 53 | 72 | 92 | B4 | D8 | FD
Table #4 | 1F | E9 | 16 | 00 | 1A | 36 | 53 | 72 | 92 | B4 | D7 | FC
Table #5 | 35 | 95 | 20 | 00 | 1A | 37 | 55 | 74 | 94 | B6 | D8 | FC
Table #6 | 55 | 2D | 2A | 00 | 1C | 39 | 57 | 76 | 96 | B8 | DA | FD
Table #7 | 7E | D7 | 35 | 00 | 1C | 3A | 58 | 78 | 98 | B8 | DA | FD
Table #8 | B3 | 4E | 43 | 00 | 1C | 39 | 57 | 76 | 96 | B8 | DA | FE
[5 empty] | Minimum MAF Frequency (kHz) = | 1.89
V8 (Holden 5.0 Litre) MAF Table - VS3/VT1
| MAF SCALARS - HEX |  |  | MAF TABLE DATA - HEX
Table #1 | 02 | C2 | 05 | 00 | 13 | 2A | 44 | 61 | 81 | A4 | C9 | F0
Table #2 | 07 | 75 | 09 | 00 | 17 | 30 | 4B | 68 | 87 | A9 | CD | F4
Table #3 | 10 | 11 | 0F | 00 | 19 | 34 | 51 | 6F | 8E | AF | D1 | F6
Table #4 | 1E | 7F | 15 | 00 | 1B | 38 | 57 | 76 | 96 | B8 | DA | FE
Table #5 | 33 | 61 | 1E | 00 | 1A | 36 | 53 | 71 | 91 | B2 | D2 | FA
Table #6 | 50 | B0 | 29 | 00 | 1C | 39 | 57 | 76 | 96 | B7 | D9 | FC
Table #7 | 79 | 29 | 33 | 00 | 1C | 3A | 59 | 78 | 98 | B9 | DB | FE
Table #8 | AB | DB | 41 | 00 | 1C | 39 | 57 | 76 | 96 | B8 | DA | FF
[5 empty] | Minimum MAF Frequency (kHz) = | 1.808
V8 (HSV 5.7 Litre) MAF Table - VT Series 1
| MAF SCALARS - HEX |  |  | MAF TABLE DATA - HEX
Table #1 | 03 | 59 | 07 | 05 | 17 | 2C | 44 | 5E | 7A | 9A | BB | DE
Table #2 | 09 | 60 | 0B | 01 | 10 | 34 | 4F | 6D | 8E | B2 | D7 | FB
Table #3 | 13 | 88 | 13 | 09 | 25 | 3D | 58 | 73 | 91 | B5 | DB | FB
Table #4 | 25 | 80 | 1B | 06 | 21 | 3E | 5A | 7B | 9B | B9 | DF | FD
Table #5 | 3F | 8F | 28 | 04 | 1D | 36 | 50 | 6F | 8D | AF | D2 | ED
Table #6 | 63 | 8E | 35 | 05 | 24 | 3F | 5C | 79 | 9E | B9 | DA | FD
Table #7 | 95 | 6D | 43 | 08 | 23 | 40 | 5C | 7A | 98 | B9 | DC | FB
Table #8 | D5 | 89 | 51 | 05 | 23 | 42 | 5E | 7E | A1 | BD | DF | FE
[5 empty] | Minimum MAF Frequency (kHz) = | 1.808